## Sheet1
Nickel Cadmium Batteries
Standard Cells
Model Number | Cell Size | Top Type | Voltage (V) | Capacity mA | Standard Charge |  | Quick Charge |  | Diameter |  | Height |  | Weight
[5 empty] | mA | hrs. | mA | hrs. | inch | mm | inch | mm | g
PS-AAA | AAA | Button | 1.2 | 300 | 30 | 14 | 300 | 1.2* | 0.39764 | 10.1 | 1.7165 | 43.6 | 10
PS-2/3AA | 2/3AA | Flat | 1.2 | 300 | 30 | 14 | 300 | 1.2* | 0.55512 | 14.1 | 1.1024 | 28 | 12
PS-AA | AA | Flat | 1.2 | 600 | 60 | 15 | 600 | 1.2* | 0.55512 | 14.1 | 1.8898 | 48 | 21
PS-AAL | AA | Button | 1.2 | 600 | 60 | 14 | 600 | 1.2* | 0.55512 | 14.1 | 1.9488 | 49.5 | 18
PS-AAX | AA | Flat | 1.2 | 700 | 70 | 15 | 700 | 1.2* | 0.55512 | 14.1 | 1.8898 | 48 | 22
PS-850AA | AA | Flat | 1.2 | 850 | 85 | 16 | 425 | 2.4* | 0.55512 | 14.1 | 1.8898 | 48 | 23
PS-850AAL | AA | Button | 1.2 | 850 | 85 | 16 | 425 | 2.4* | 0.55512 | 14.1 | 1.9488 | 49.5 | 23
PS-2/3A | 2/3A | Flat | 1.2 | 600 | 60 | 14 | 600 | 1.2* | 0.64173 | 16.3 | 1.0787 | 27.4 | 15.5
PS-4/5A | 4/5A | Flat | 1.2 | 1000 | 100 | 15 | 1000 | 1.2* | 0.66142 | 16.8 | 1.6575 | 42.1 | 30
PS-A | A | Flat | 1.2 | 1400 | 140 | 15 | 700 | 2.4* | 0.66142 | 16.8 | 1.9291 | 49 | 33
PS-SC | SC | Flat | 1.2 | 1500 | 150 | 15 | 1500 | 1.2* | 0.87008 | 22.1 | 1.6535 | 42 | 44
PS-C | C | Flat | 1.2 | 2000 | 200 | 15 | 2000 | 1.2* | 0.99606 | 25.3 | 1.9291 | 49 | 68
PS-CX | C | Flat | 1.2 | 2500 | 250 | 14 | 1250 | 2.4* | 0.99606 | 25.3 | 1.9291 | 49 | 64
PS-1/2D | 1/2D | Flat | 1.2 | 2400 | 250 | 14 | 1250 | 2.4* | 1.2638 | 32.1 | 1.378 | 35 | 71
PS-D | D | Flat | 1.2 | 4000 | 400 | 15 | 2000 | 2.4* | 1.2638 | 32.1 | 2.3228 | 59 | 123
PS-DL | D | Button | 1.2 | 4000 | 400 | 14 | 2000 | 2.4* | 1.2638 | 32.1 | 2.3819 | 60.5 | 120
PS-DX | D | Flat | 1.2 | 5000 | 500 | 15 | 2500 | 2.4* | 1.2677 | 32.2 | 2.3228 | 59 | 138
PS-F | F | Flat | 1.2 | 7000 | 700 | 14 | 3500 | 2.4* | 1.2638 | 32.1 | 3.5039 | 89 | 179
* Quick or rapid charge only with negative delta voltage cutoff. Refer to individual specification sheets for details
High Temperature Cells (H-Type)
Model Number | Cell Size | Top Type | Voltage (V) | Capacity mA | Standard Charge |  | Quick Charge |  | Diameter |  | Height |  | Weight
[5 empty] | mA | hrs. | mA | hrs. | in. | mm | in. | mm | g
PS-1/3AAH | 1/3AA | Flat | 1.2 | 110 | 11 | 16 | n/a |  | 0.55512 | 14.1 | 0.66929 | 17 | 7
PS-AAH | AA | Flat | 1.2 | 700 | 70 | 14 | n/a |  | 0.55512 | 14.1 | 1.8898 | 48 | 22
PS-SCH | SC | Flat | 1.2 | 1500 | 150 | 15 | n/a |  | 0.87008 | 22.1 | 1.6535 | 42 | 41
PS-CH | C | Flat | 1.2 | 2200 | 220 | 16 | n/a |  | 0.99606 | 25.3 | 1.9291 | 49 | 68
PS-DH | D | Flat | 1.2 | 4000 | 400 | 14 | n/a |  | 1.2677 | 32.2 | 2.3228 | 59 | 138
High Capacity Rapid Charge Cells
Model Number | Cell Size | Top Type | Voltage (V) | Capacity mA | Standard Charge |  | Quick Charge |  | Diameter |  | Height |  | Weight
[5 empty] | mA | hrs. | mA | hrs. | in. | mm | in. | mm | g
PS-AAXF | AA | Flat | 1.2 | 700 | 70 | 15 | 700 | 1.2* | 0.55512 | 14.1 | 1.9291 | 49 | 22
PS-SCXF | SC | Flat | 1.2 | 1800 | 180 | 15 | 1800 | 1.2* | 0.87008 | 22.1 | 1.6535 | 42 | 46
PS-CXF | C | Flat | 1.2 | 2500 | 250 | 15 | 2500 | 2.4* | 0.99606 | 25.3 | 1.9291 | 49 | 68
PS-DF | D | Flat | 1.2 | 4500 | 450 | 15 | 4500 | 2.4* | 1.2677 | 32.2 | 2.3228 | 59 | 135
PS-DXF | D | Flat | 1.2 | 5000 | 500 | 16 | 1000 | 2.4* | 1.2677 | 32.2 | 2.3228 | 59 | 138
* Quick or rapid charge only with negative delta voltage cutoff. Refer to individual specification sheets for details
PCBM (Printed Circuit Board Mount) Memory Save Cells
Model Number | Cell Size | Top Type | Voltage (V) | Capacity mA | Standard Charge |  | Quick Charge |  | Diameter |  | Height |  | Weight
[5 empty] | mA | hrs. | mA | hrs. | in. | mm | in. | mm | g
PCBM-2.4 | 1/3AA/3 | P.C. PINS | 2.4 | 110 | 4 | 48 |  |  | 0.57 | 14.5 | 1.35 | 34.5 | 15
PCBM-3.6 | 1/3AA/3 | P.C. PINS | 3.6 | 110 | 11 | 16 |  |  | 0.57 | 14.5 | 2.05 | 52 | 21